## Materials
Component | Price | Notes | Example link
Microprocessor: ATMEGA328P DIP-28 (chip only) | 2.16 | Low power processor | https://www.aliexpress.com/item/3256806152938344.html
DIP-28 wide pin socket | 0.78 | To ease assembly and so the processor can be removed from pcb for programming bootloader
Micro SD Storage module | 0.73 | Needed to save data to a sd card | https://www.ebay.com/itm/285436222391
Small 16GB Micro SD Card | 2.2 | Don't need much space but I've had trouble with generic brand cards.Microdrive brand availible on aliexpress | https://www.ebay.com/itm/324736594273
GY-273 HMC5883L Triple Axis Compass Magnetometer Sensor Module | 2.16 | To determine magnetic direction of tidal current | https://www.ebay.com/itm/195942487206
PCF8563T IIC Real Time Clock Module | 1.11 | microoprocessor doesn't have any persistant way of knowing the date/time to log with observations. | https://www.ebay.com/itm/334893472046
DS18B20 Digital Temperature Sensor | 0.688 | Accurate within 0.5 degree C. Low power. Pre-calibrated. | https://www.ebay.com/itm/266531052031
ADXL362 3-Axis Digital Accelerometer Sensor | 2.87 | for tilt sensor design | https://www.ebay.com/itm/354987332435
LM1117 3.3v voltage regulator | 0.43 | Draws 5mA when not in use so will need to be powered down when not in use | https://www.aliexpress.us/item/2255800903886922.html
2N3904 and 2N3906 transistors | 0.4 | for switching on/off sensors, buzzers, etc
5v Buzzer | 0.37 | To give indication of sucessful power on | https://www.aliexpress.us/item/3256806022762450.html
2x Magnetic reed switches | 0.3 |  | https://www.aliexpress.us/item/3256805857131628.html
Single sided copper pcb board | 1 | Est cost each… would likely CNC multiple boards at once from a single large sheet | https://www.ebay.com/itm/166452012477
Other assorted electrical components (resistors, diodes, solder, etc) | 2 | Just a ballpark cost estimate for now
3x D Battery holders | 2.91 |  | https://www.aliexpress.com/item/3256806302793924.html
PVC Pipe | 5
4x O rings 100mm OD 4mm dia | 2.72 |  | https://www.aliexpress.com/item/3256806747371164.html
Assorted stainless screws, stainless swivels, zip ties, mounting hardware,etc | 5
3d printing liquid resin | 9
3d printing filiment | 3
Tax | 3.2828
Total | 48.1108
Components for alternate deisgns
MCP9808 high Accuracy I2C Temperature Sensor | 3.45 | ±0.25°C/0.0625°C | https://www.ebay.com/itm/276240809847 or https://www.aliexpress.us/item/3256805752894500.html
3x D Alkaline batteries | 4.89
DC-DC Buck Step-down Voltage regulator | 0.99 | Might need to experiment to find a voltage regulator that has a low power draw for standby operation | https://www.ebay.com/itm/113831704809
TS-300B Turbidity Sensor | 6.71 | Designed for washing machines but curious if it could be adapated to measure light attenuation in salt water | https://www.ebay.com/itm/315042911124
SIM800L GPRS GSM Phone Module | 5.44 | If mounted on a surface buoy would allow real time transmission of data and monitoring of hardware issues | https://www.ebay.com/itm/312693114822
GL5516 Photoresistor for ballpark light level estimation? | 0.046333 | Would need anti-biofouling device. Not sure if useful proxy for photosynthetically active light levels?
Electrodes & simple circut for conductivity measurement (salinity estimation) | 4 | Untested idea. Unclear how quickly it would foul
TDS Sensor Water Conductivity Sensor for Arduino | 3.14 | 3.3~5.5V. Excitation source is an AC signal, effectively preventing probe polarization. Working current: 3~6mA | https://www.aliexpress.us/item/3256801512027885.html
Magnets and bearings for building a magnetically coupled shaft | ?
Ph Sensor | ? | Every cheap sensor I've tried falls out of calibration almost immediately
DIY Laser-induced floresence spectroscopy sensor? | ? | Maybe a fantasy, but cheap DIY approaches for this technique exist that could be done with higher power microprocessors and cheap camera sensors and uv diode lasers. Wonder if technique could be adapted to estimate chlorophyll or detect certain pollutants
Stainless electrode, transistor, and step up boost converter for measuring conductivity??? (salinity) | 4 | The microprocessor can easily measure voltage drop across known distance of water. Is this accurate enough to detect typical seawater salinity changes? Curious how long before the electrodes foul from ion buildup
Small DC motor for water flow sensing and battery charging | 3 |  | https://www.ebay.com/itm/324283294821
DC-DC boost converter (for charging SLA) | 3.8 | If charging from tidal current driven motor
UB645 6V 4aH Sealed lead acid rechargable battery | 9.6223 | SLA batteries are crude but cheap and support continuous topping charges. (H) 3.98 x (L) 2.76 (W) 1.85 diag 3.32 | https://www.amazon.com/Replacement-Battery-Compatible-SLA0905-SLA090-4/dp/B0757MDCN2
O ring options
Nitrile Rubber O-Rings 100mm OD 92mm ID 4mm Width (5 pack) | 5.49
5 PCS Nitrile Rubber O-Rings Black 100mm OD 3.1mm Width | 4.84
Nitrile Rubber O-Rings 110mm OD 102mm ID 4mm Widthpack of 10 | 7.69

## Boyancy
Displacement | volume(cm^3)
PVC body - cyclinder 150mm tall and 114mm dia | 1531.0539
End cap - sphere 111mm dia | 358.0447
End cap - sphere 111mm dia | 358.0447
Total | 1889.0985
Mass fresh water g | 1889.0985
Mass salt water g | 1926.8805
Component | Mass in G
End cap | 209
End cap | 209
PVC body | 438
4 D Batteries | 544
PCB | 52
Internal structure carrige | 100
Concrete end cap weight 83mm dia half sphere with 20mm dia hole | 307.2603
Concrete end cap weight 83mm dia half sphere with 20mm dia hole | 307.2603
Total | 2166.5207
Additional trim weight needed (saltwater) | -239.6402

## Time Log (hidden)
|  | Total hours | 71.95
Start DateTime | End DateTime | Notes | Hours
2024-05-03 18:00 | 2024-05-03 19:55 | CAD of housing | 1:55
2024-05-03 01:00 | 2024-05-03 03:30 | CAD of housing | 2:30
2024-05-08 14:00 | 2024-05-08 18:00 | CAD Housing design | 4:00
2024-05-17 | 2024-05-17 04:09 | Possible site evaluation using secondary sources | 4:09
2024-05-17 21:00 | 2024-05-17 22:20 | Housing cad design work, cutting pvc, preping led printer | 1:20
2024-05-18 18:00 | 2024-05-18 19:54 | Discussion with Rhoda Green of friends of saltwater state park, reef.org, and washington scuba alliance | 1:54
2024-05-21 14:00 | 2024-05-21 18:00 | Researching published research on salmon mortality rates by segment of their migration path. | 4:00
2024-05-22 23:00 | 2024-05-23 03:50 |  | 4:50
2024-06-01 22:00 | 2024-06-02 03:00 | Researching resin settings, starting next PVC housing cap print, manually repairing flanged housing design, researching low power stratagies for the ATMEGA328p | 5:00
2024-06-02 16:00 | 2024-06-02 22:00 | Cleaning and finishing PVC pipe cap V0.2 which printed overnight. Procuring additional 0-rings. Weighing all components so far and calculating displacement to calculate trim weight needs and checking if current design provides enough space. Testing various voltage regulators to determine standby power consumption. | 6:00
2024-06-03 19:30 | 2024-06-04 03:45 | Assignment #1. Research related to connections between salmon survival, nearshore marine habitats, and interconnections between various bottomfish species | 8:15
2024-06-04 19:00 | 2024-06-04 23:59 | Development of V0.3 of the end cap model. Creation of 3d print layout w/ manual placement of all support structures. Prep and initiation of print | 4:59
2024-06-05 17:00 | 2024-06-05 18:00 | Cleanup and finalization of new print for end cap V0.3 model | 1:00
2024-06-05 20:00 | 2024-06-06 01:00 |  | 5:00
2024-06-08 00:30 | 2024-06-08 06:35 | Programed ArduinoISP, burned 8Mhz bootloader, troubleshooted why I2C devices were no longer working (breadboad pin issue) | 6:05
2024-06-08 16:00 | 2024-06-08 23:00 | Built dip28 adapter for breadboard, successfully implemented 8mhz atmega328p chip w/ sensors, tested various resistor configurations with transistors so sensors can be powered down with minimal current draw when not in use. | 7:00
2024-06-09 12:30 | 2024-06-09 16:30 | With Rob's help (from eastside urbanism) launched my skiff from Alki's constellation park, motored ~0.6mi offshore, successfully pressure tested both housing candidates down to 200ft for 10min | 4:00